## Header
Reference: EC_9875_0004
Assessed by: H Lagneau, G Pluquet
Reviewed by: J-F Kremer
Bussiness n°: EC_9875
Client: VA-KO
Clause-by-clause Conformity Assessment TSI NOI Sggmrs 90’ Wagon
Version | Date | Object
1 | 2021-12-19 | Assessment

## TSI-NOI
COMMISSION REGULATION (EU) No 1304/2014 AMENDED 2019 | VAKO (Evidences of conformity) |  | CERTIFER (Assessment)
| Comments/Values/etc. | Documents | Assessor Certifer | Assessment | Remarks | Date | Open/Closed
4. CHARACTERISATION OF THE SUBSYSTEM
4.1. Introduction
This Chapter sets out the optimal level of harmonisation related to specifications on the rolling stock subsystem intended to limit the noise emission of the Union rail system and to achieve interoperability.
4.2. Functional and technical specifications of the subsystems
The following parameters have been identified as critical for the interoperability (basic parameters): (a) ‘stationary noise’; (b) ‘starting noise’; (c) ‘pass-by noise’; (d) ‘driver's cab interior noise’. The corresponding functional and technical specifications allocated to the different categories of rolling stock are set out in this section. In case of units equipped with both thermal and electric power the relevant limit values under all normal operation modes shall be respected. If one of these operation modes foresees the use of both thermal and electric power at the same time the less restrictive limit value applies. In accordance with ►M1 Articles 4(5) and 2(13) of Directive (EU) 2016/797 ◄ , provision may be made for specific cases. Such provisions are indicated in Section 7.3. The assessment procedures for the requirements in this section are defined in the indicated points and sub points of Chapter 6.
4.2.1. Limits for stationary noise
The limit values for the following sound pressure levels under normal vehicle conditions concerning the stationary noise allocated to the categories of the rolling stock subsystem are set out in Table 2: (a) the A-weighted equivalent continuous sound pressure level of the unit (LpAeq,T[unit]); (b) the A-weighted equivalent continuous sound pressure level at the nearest measuring position i considering the main air compressor (Li pAeq,T); and (c) the AF-weighted sound pressure level at the nearest measuring position i considering impulsive noise of the exhaust valve of the air dryer (Li pAFmax). The limit values are defined at a distance of 7,5 m from the centre of the track and 1,2 m above top of rail. The demonstration of conformity is described in point 6.2.2.1.
4.2.2. Limits for starting noise
The limit values for the AF-weighted maximum sound pressure level (LpAF,max) concerning the starting noise allocated to the categories of the rolling stock subsystem are set out in Table 3. The limit values are defined at a distance of 7,5 m from the centre of the track and 1,2 m above top of rail. The demonstration of conformity is described in point 6.2.2.2.
4.2.3. Limits for pass-by noise
The limit values for the A-weighted equivalent continuous sound pressure level at a speed of 80 km/h (LpAeq,Tp,(80 km/h)) and, if applicable, at 250 km/h (LpAeq,Tp,(250 km/h)) concerning the pass-by noise allocated to the categories of the rolling stock subsystem are set out in Table 4. The limit values are defined at a distance of 7,5 m from the centre of the track and 1,2 m above top of rail. Measurements at speeds higher than or equal to 250 km/h shall also be made at the ‘additional measurement position’ with a height of 3,5 m above top of rail in accordance with Chapter 6 of EN ISO 3095:2013 and assessed against the applicable limit values of Table 4. The demonstration of conformity is described in point 6.2.2.3.
4.2.4. Limits for the driver's cab interior noise
4.3. Functional and technical specifications of the interfaces
This TSI has the following interfaces with the rolling stock subsystem: Interface with subsystems of points (a), (b), (c) and (e) of chapter 2 (dealt with in Regulation (EU) No 1302/2014) with regard to: — stationary noise, — starting noise (not applicable to coaches), — pass-by noise, — interior noise within the driver's cab, where applicable. Interface with subsystems of point (d) of chapter 2 (dealt with in Regulation (EU) No 321/2013) with regard to: — pass-by noise, — stationary noise. This TSI has the following interface with the operation and traffic management subsystem (dealt with in Decision 2012/757/EU) with regard to: — pass-by noise.
4.4. Operating rules
4.5. Maintenance rules
Requirements concerning the maintenance rules for the subsystem rolling stock are set out in section 4.5 of the Annex of Regulation (EU) No 1302/2014 and in section 4.5 of the Annex of Regulation (EU) No 321/2013.
4.6. Professional qualifications
4.7. Health and safety conditions
4.8. European register of authorised types of vehicles
The data of the rolling stock that must be recorded in the ‘European register of authorised types of vehicles (ERATV)’ are set out in Decision 2011/665/EU.
5. INTEROPERABILITY CONSTITUENTS
6. CONFORMITY ASSESSMENT AND EC VERIFICATION
6.1. Interoperability constituents
6.2. Subsystem rolling stock regarding noise emitted by rolling stock
6.2.1. Modules
The EC verification shall be performed in accordance with the module(s) described in Table 6.
These modules are specified in detail in Decision 2010/713/EU.
6.2.2. EC verification procedures
The applicant shall choose one of the following assessment procedures consisting of one or more modules for the EC verification of the subsystem: — (SB+SD), — (SB+SF), — (SH1). Within the application of the chosen module or module combination the subsystem shall be assessed against the requirements defined in Section 4.2. If necessary, additional requirements concerning the assessment are given in the following points. | SD+SB |  | HL | Compliant |  | 2021-12-19 | c
6.2.2.1. Stationary noise
6.2.2.2. Starting noise
6.2.2.3. Pass-by noise
The demonstration of conformity with the limit values on pass-by noise as set out in point 4.2.3 shall be carried out in accordance with points 6.2.2.3.1 and 6.2.2.3.2. |  | 340 | HL | Compliant |  | 2021-12-19 | c
6.2.2.3.1. Test track conditions
The tests shall be performed on a reference track as defined in Section 6.2 of EN ISO 3095:2013. However, it is permitted to carry out the test on a track that does not comply with the reference track conditions in terms of acoustic rail roughness level and track decay rates as long as the noise levels measured in accordance with point 6.2.2.3.2 do not exceed the limit values set out in point 4.2.3. The acoustic rail roughness and the decay rates of the test track shall be determined in any case. If the track on which the tests are performed does meet the reference track conditions, the measured noise levels shall be marked ‘comparable’, otherwise they shall be marked ‘non-comparable’. It shall be recorded in the technical file whether the measured noise levels are ‘comparable’ or ‘non-comparable’. The measured acoustic rail roughness values of the test track remain valid during a period starting 3 months before and ending 3 months after this measurement, provided that during this period no track maintenance has been performed which influences the rail acoustic roughness. The measured track decay rate values of the test track shall remain valid during a period starting 1 year before and ending 1 year after this measurement, provided that during this period no track maintenance has been performed which influences the track decay rates. Confirmation shall be provided in the technical file that the track data related to the type's pass-by noise measurement were valid during the day(s) of testing, e.g. by providing the date of last maintenance having an impact on noise. Furthermore, it is permitted to carry out tests at speeds equal to or higher than 250 km/h on slab tracks. In this case the limit values shall be 2 dB higher than those set out in point 4.2.3. | Acc. to EN ISO 3095 Also, this wagon has a maximum speed of 120km/h unloaded and 100km/h loaded. | 340 356 | HL | Compliant |  | 2021-12-19 | c
6.2.2.3.2. Procedure
The tests shall be carried out in accordance with the provision in Sections 6.1, 6.3, 6.4, 6.5, 6.6 and 6.7 (without 6.7.2) of EN ISO 3095:2013. Any comparison against limit values shall be carried out with results rounded to the nearest integer decibel. Any normalisation shall be performed before rounding. The detailed assessment procedure is set out in points 6.2.2.3.2.1, 6.2.2.3.2.2 and 6.2.2.3.2.3. |  | 340 | HL | Compliant |  | 2021-12-19 | c
6.2.2.3.2.1. EMU, DMUs, locomotives and coaches
6.2.2.3.2.2. Wagons
For wagons two classes of maximum operational speed are distinguished: (1) If the maximum operational speed vmax of the unit is lower than or equal to 80 km/h, the pass-by noise shall be measured at its maximum speed. The measured pass-by noise value LpAeq,Tp(vtest) shall be normalised to a reference APL of 0,225 m-1 LpAeq,Tp (APLref) using formula (3). This value shall not exceed the limit value LpAeq,Tp(80 km/h) as set out in point 4.2.3. Formula (3): LpAeq,Tp (APLref) = LpAeq,Tp(vtest) – 10 * log(APLwag/0,225 m-1) APLwag = Number of axles divided by the length over the buffers [m-1] ►M1 vtest ◄ = Actual speed during the measurement (2) If the maximum operational speed vmax of the unit is higher than 80 km/h, the pass-by noise shall be measured at 80 km/h and at its maximum speed. Both measured pass-by noise values LpAeq,Tp(vtest) shall be normalised to the reference speed of 80 km/h and to a reference APL of 0,225 m-1 LpAeq,Tp(APL ref, 80 km/h) using formula (4). The normalised value shall not exceed the limit value LpAeq,Tp(80 km/h) as set out in point 4.2.3. Formula (4): LpAeq,Tp (APLref, 80 km/h) = LpAeq,Tp(vtest) – 10 * log(APLwag/0,225 m-1) — 30 * log(vtest/80 km/h) APLwag = Number of axles divided by the length over the buffers [m-1] ►M1 vtest ◄ = Actual speed during the measurement | Max. Operational Speed 100 km/h | 340 | HL | Compliant |  | 2021-12-19 | C
6.2.2.3.2.3. OTMs
6.2.2.4. Driver's cab interior noise
6.2.3. Simplified evaluation
Instead of the test procedures as set out in point 6.2.2, it is permitted to substitute some or all of the tests by a simplified evaluation. The simplified evaluation consists of acoustically comparing the unit under assessment to an existing type (further referred to as the reference type) with documented noise characteristics. The simplified evaluation may be used for each of the applicable basic parameters ‘stationary noise’, ‘starting noise’, ‘pass-by noise’ and ‘driver's cab interior noise’ autonomously and shall consist of providing evidence that the effects of the differences of the unit under assessment do not result in exceeding the limit values set out in Section 4.2. For the units under simplified evaluation, the proof of conformity shall include a detailed description of the noise relevant changes compared to the reference type. From this description, a simplified evaluation shall be performed. The estimated noise values shall include the uncertainties of the applied evaluation method. The simplified evaluation can either be a calculation and/or simplified measurement. A unit certified on the basis of the simplified evaluation method shall not be used as a reference unit for a further evaluation. If the simplified evaluation is applied for pass-by noise, the reference-type shall comply with at least one of the following: — Chapter 4 and for which the pass-by noise results are marked ‘comparable’ — Chapter 4 of Decision 2011/229/EU and for which the pass-by noise results are marked ‘comparable’ — Chapter 4 of Decision 2006/66/EC — Chapter 4 of Decision 2008/232/EC. In case of a wagon whose parameters remain, compared to the reference type, within the permitted range of Table 7 it is deemed without further verification that the unit complies with the limit values on pass-by noise as set out in point 4.2.3.
7. IMPLEMENTATION
7.1. Application of this TSI to new subsystems
See Article 8 of this Regulation.
The declaration of verification and/or conformity to type of a new vehicle established in accordance with Decision 2011/229/EU shall be considered valid: — for locomotives, EMUs, DMUs and coaches until the type or design certificate needs to be renewed as stated in Decision 2011/291/EU for cases where the latter decision was applied, or until 31 May 2017 for other cases, — for wagons until 13 April 2016. The declaration of verification and/or conformity to type of a new vehicle established in accordance with Decision 2008/232/EC shall be considered valid until the type or design certificate needs to be renewed as stated in this Decision.

## Table 7
Permitted variation of wagons for the exemption from verification
Parameter | Permitted variation (compared to the reference unit)
Max. unit speed | Any speed up to 160 km/h
Type of wheel | Only if equally or less noisy (acoustic characterisation i. a. w. Annex E of EN 13979-1:2011)
Tare weight | Only within the range of +20 %/- 5 %
Brake block | Only if variation does not result in higher noise emission.

## Table 6
Modules for EC verification of subsystems
SB | EC-Type Examination
SD | EC verification based on quality management system of the production process
SF | EC verification based on product verification
SH1 | EC verification based on full quality management system plus design examination

## Table 4
Limit values for pass-by noise
Category of the rolling stock subsystem | LpAeq,Tp (80 km/h) [dB] | LpAeq,Tp (250 km/h) [dB]
Electric locomotives and OTMs with electric traction | 84 | 99
Diesel locomotives and OTMs with diesel traction | 85 | n.a.
EMUs | 80 | 95
DMUs | 81 | 96
Coaches | 79 | n.a.
Wagons (normalised to APL = 0,225) (1) | 83 | n.a.
(*1) APL: the number of axles divided by the length over the buffers (m-1)

## Table 3
Limit values for starting noise
Category of the rolling stock subsystem | LpAF,max [dB]
Electric locomotives with total tractive power P < 4 500 kW | 81
Electric locomotives with total tractive power P ≥ 4 500 kW | 84
OTMs with electric traction
Diesel locomotives P < 2 000 kW at the engine output shaft | 85
Diesel locomotives P ≥ 2 000 kW at the engine output shaft | 87
OTMs with diesel traction
EMUs with a maximum speed vmax < 250 km/h | 80
EMUs with a maximum speed vmax ≥ 250 km/h | 83
DMUs P < 560 kW/engine at the engine output shaft | 82
DMUs P ≥ 560 kW/engine at the engine output shaft | 83

## Table 2
Limit values for stationary noise
Category of the rolling stock subsystem | LpAeq,T [unit] [dB] | Li pAeq,T [dB] | Li pAFmax [dB]
Electric locomotives and OTMs with electric traction | 70 | 75 | 85
Diesel locomotives and OTMs with diesel traction | 71 | 78
EMUs | 65 | 68
DMUs | 72 | 76
Coaches | 64 | 68
Wagons | 65 | n.a. | n.a.

## Documents
Document Reference | Revision | Full Title | Remark/Comment/etc.
116 BA004 Wheel |  | KP-0016-03B
160 Y25Lsdi(f)-KC1 Bogie VK-B.01.00.00.00 |  | VK-B.01.00.00.00
213 Maintenance Description File |  | Sggmrs 90’ WAGON MAINTENANCE DESCRIPTION FILE
223 Technical Descriptions |  | Technical Specification Sggmrs 90' Articulated 6 Axle Container Wagon
302 BA004 wheel TSI certificate |  | Quality Management System Approval
302_2 EC declaration of conformity Wheel |  | EC Declaration of conformity of interoperability constituents
312 Declaration of Conformity Brake System |  | EC - Declaration of Conformity No. 0002-21
340 VAKO_AcousticReportv01c |  | VAKO SGGMRS-90’ TYPE FREIGHT WAGON PASS-BY NOISE TESTS
356 VAKO_DecayRate and Roughness Report |  | - TCDD CONVENTIONAL TRACK YENIYURT KM 387+000 TSI-NOI / ISO 3095:2013 TRACK DECAY RATES TEST REPORT - TCDD CONVENTIONAL TRACK YENIYURT KM 387+000 TSI-NOI / ISO 3095:2013 RAIL ACOUSTIC ROUGHNESS
359 Declaration of Conformity - COFREN-S517 |  | DICHIARAZIONE Dl CONFORMITA
360_2 Module CD Vako Y25Lsdi(f)-KC1 Bogie |  | Zulassung des Qualitatsmanagementsystems Quality Management System Approval
361 EC Declaration of Y25Lsdi(f)-KC1 Bogie |  | EC-declaration of conformity of interoperability constituents TR/00000000311250/2021/000006